## Conditions and information
Hongchen, these are the conditions used during the pipetting:
asp_rate | 75 | ul/s
asp_delay | 30 | s
asp_with | 1 | mm/s
disp_rate | 12.5 | ul/s
disp_delay | 10 | s
disp_with | 1 | mm/s
blowout_rate | 8 | ul/s
(All the investigations in the spreadsheet used these settings.)
Opentrons pipettes were used. Different psf concentrations (4% through 12%) were used. See chart.
The most relevant data is highlighted. You'd want to look at the blue highlighted items most, but the green items contain intermediate calculations.

## Sheet1
Vial masses (mg) |  |  | Mass of container + 1ml PEO |  |  | Net mass 1ml PEO |  | Density |  | Mass of container + 1ml PSF |  |  | Net mass PSF | Density | Mass of the container +1000 ul pipetted PSF (mg) |  | Net PSF mass (mg)
1 | 1214.44 |  | (mg) |  |  | (mg) |  | (g/l) |  | (mg) |  |  | (mg) | (g/l) | 2218.09 |  | 1003.65
2 | 1214.66 | [13 empty] | 2213.61 |  | 998.95
3 | 1218.03 | [13 empty] | 2219.07 |  | 1001.04
4 | 1214.96 | [13 empty] | 2220.82 |  | 1005.86
5 | 1215.32 |  | 2264.78 |  |  | 1049.46 |  | 1049.46 |  | 2322.77 |  |  | 1107.45 | 1107.45
6 | 1218.49 |  | 2302.17 |  |  | 1083.68 |  | 1083.68 |  | 2339.97 |  |  | 1121.48 | 1121.48 |  |  | Volume transferred |  | Loss
7 | 1220.86 |  | 2348.83 |  |  | 1127.97 |  | 1127.97 |  | 2301.44 |  |  | 1080.58 | 1080.58 |  |  | (ml)
8 | 1234.04 |  | 2301.49 |  |  | 1067.45 |  | 1067.45 |  | 2320.55 |  |  | 1086.51 | 1086.51 |  |  | 0.91358 |  | 0.086422
9 | 1211.85 |  | 2304.14 |  |  | 1092.29 |  | 1092.29 |  | 2308.79 |  |  | 1096.94 | 1096.94 |  |  | 0.9093 |  | 0.0907
(I labelled the plastic vials 1 to 9 in the lab.) | [16 empty] | 0.9112 |  | 0.088797
[6 empty] | Avg. density |  | 1084.17 | g/l |  |  |  | Avg. density | 1098.592 |  |  | 0.91559 |  | 0.08441
All PEO solutions are 30% w/w with Mr = 35000. | [5 empty] | stdev |  | 29.4489 | [5 empty] | 16.3971
For lines 1-14, PSF solutions are 12%. | [16 empty] | Average volume
transferred (ml)
Vial masses (mg) |  |  | 4% PSF + vial |  | 6% PSF + vial |  | 8% PSF + vial |  | 10% PSF + vial |  | Net masses (g) | [5 empty] | 0.91242
1 | 1214.44 |  | 2.282 | [5 empty] | 2.2636 | 2243.76 | 1.0676 |  |  |  | 1.0492 | 1.0293
2 | 1214.66 | [5 empty] | 2.2795 | [6 empty] | 1.0648 |  |  | Volume loss
3 | 1218.03 |  | 2.2843 | [7 empty] | 1.0663 | [5 empty] | 8.7582 | %
4 | 1214.96 |  |  |  | 2.2953 |  |  |  | 2.2471 | 2244.62 |  |  | 1.0804 |  | 1.0321 | 1.0297
5 | 1215.32 |  | 2.2838 | [7 empty] | 1.0685
6 | 1218.49 |  |  |  | 2.2982 | [7 empty] | 1.0797
7 | 1220.86 | [5 empty] | 2.2686 |  | 2.2416 | 2247.45 |  |  |  | 1.0477 | 1.0207 | 1.0266
8 | 1234.04 |  |  |  | 2.3085 | [7 empty] | 1.0744
9 | 1211.85 |  |  | g |  | g | 2.2494 | g |  | g |  |  |  | 1.0376
Measuring cylinder |  |  | Measuring cyl. mass |  | Measuring cyl. mass |  | Measuring cyl. mass |  | Measuring cyl. mass
19.2443 |  |  |  | 22.8638 |  | 25.4826 |  | 23.896 |  | 23.9288 | g
19.247 |  |  | Measuring cyl. vol |  | Measuring cyl. vol |  | Measuring cyl. vol |  | Measuring cyl. vol
|  |  |  | 3.61 |  | 6.08 |  | 4.45 |  | 4.52 | ml
Mean | 19.2457 |  | Density |  | Density |  | Density |  | Density |  | 1.0361
|  |  |  | 1.0023 |  | 1.0258 |  | 1.045 |  | 1.0413 | g/ml | --> densities questionable |  | more readings needed
If negative = pipetted excess |  |  | Volume loss |  | Volume loss |  | Volume loss |  | Volume loss |  | ml
|  |  |  | -0.065178 | [5 empty] | -0.0075867 | 0.011505
-0.01894
-0.063861
[6 empty] | -0.053185 |  |  |  | 0.0088159 | 0.011178
-0.066116
-0.052561
[8 empty] | -0.0025866 |  | 0.019793 | 0.014127
-0.047414
0.0071165
Avg volume loss
|  |  |  | -0.065052 |  | -0.051053 |  | -0.0048034 |  | 0.0070073
Regression data
|  | 4 | -0.065178
|  | 4 | -0.063861
|  | 4 | -0.066116
|  | 6 | -0.053185
|  | 6 | -0.052561
|  | 6 | -0.047414
|  | 8 | -0.01894
|  | 8 | -0.0025866
|  | 8 | 0.0071165
|  | 10 | -0.0075867
|  | 10 | 0.0088159
|  | 10 | 0.019793
|  | 10 | 0.011505
|  | 10 | 0.011178
|  | 10 | 0.014127
|  | 12 | 0.086422
|  | 12 | 0.0907
|  | 12 | 0.088797
|  | 12 | 0.08441